## MMOI Bifillar Pendulum
MASS MOMENT OF INERTIA |  |  |  | Dan Horton
BIFILAR PENDUMUM METHOD |  |  |  | Rev 7-2021
I = w [ r t / ( 2 pi ) ]^2 / L, where
I = Inertia, slugs/ft^2
w = weight, in pounds
r = radius of the wires from center of rotation, in feet
t = time in seconds, each oscillation
L = wire length, in feet
Inputs in green, results in yellow
weight of inertial mass |  |  |  | 20 | pounds + | 4 | ounces = | 20.25 | lbs
radius of wires from center of rotation |  |  |  | 6 | inches = |  |  | 0.5 | feet
counted cycles |  |  |  | 17 | cycles in | 120 | seconds = | 7.0588 | seconds per cycle
w | weight | 20.25 | lbs
r | radius | 0.5 | feet
t | time | 7.0588 | seconds
L | length | 6 | feet
Inertia = | 1.066 | slug ft^2
INERTIA UNITS CONVERSION:
1.066 | slug ft^2
34.2934 | lbm ft^2
4938.2671 | lbm in^2
153.5047 | slugs in^2
12.7921 | lbf sec^2 in
1.4449 | kg m^2

## MMOI Estimate from M and ROG
MASS MOMENT OF INERTIA ESTIMATION |  |  |  | Dan Horton
FROM MASS AND RADIUS OF GYRATION |  |  |  | Rev 7-2021
Inputs in green, results in yellow
Inertia = mass x radius of gyration squared
I = mk^2
m - mass |  | 7.9976 | lbs = | 0.2486 | slugs
k - radius of gyration |  | 4.527 | inches = | 0.37725 | feet
Mass Moment of Inertia (MMOI) = |  |  |  | 0.035381 | slugs ft^2
MMOI CONVERSIONS:
0.035381 | slug ft^2 =
1.1382 | lbm ft^2
163.9023 | lbm in^2
5.0949 | slugs in^2
0.42457 | lbf sec^2 in
0.047955 | kg m^2
_____________________________________________________________________________________
Break component into discrete parts. Enter dimensions as appropriate to calculate weight and radius of gyration, then enter results above. Weights and inertias are additive.
Weights assume 0.283 lbs/in^3 for steel and 0.0975 lbs/in^2 for 6061 aluminum.
Calculate weight in pounds for entry in C9:
solid round |  | OD inch = | 2 |  |  | length = | 0.5 | steel | 0.44431 | aluminum | 0.15307 | lbs
hollow shaft, cylinder, or ring |  | OD inch = | 10 | ID = | 8 | length = | 1 | steel | 7.9976 | aluminum | 2.7553 | lbs
Calculate radius of gyration for entry in C10:
solid round |  | OD inch = | 2 |  |  | ROG = | 0.70711
hollow shaft, cylinder, or ring |  | OD inch = | 10 | ID = | 8 | ROG = | 4.527

## Torsional Stiffness
Torsional Stiffness of a Tubular Shaft |  |  | Dan Horton Rev 7-2021
Torsional stiffness (K) of a simple constant cross section tube
(G x J / L) / 12 = ft-lbs/radian, where:
G = shear modulus of the shaft material
(steels are 11 to 12 million, consult reliable materials data)
J = Pi x ( outside radius^4 - inside radius^4 ) / 2
L = length of tube
OD | 2 | inch
ID | 1.5 | inch
Length | 12 | inch
G | 12000000
J | 1.0732
K = | 89436.849 | ft-lbs/radian