## Propeller Design
Propeller sizing spreadsheet
Written by Neal Willford 3/6/04 for Sport Aviation
Based on methods presented in NACA TR-924 and "Engineering Aerodynamics" by W.S. Diehl
This spreadsheet is for educational purposes only and may contain errors. Any attempt to use the results for actual design purposes are done at the user's own risk.
Input required in yellow cells
Conditions for propeller design point
| Rated Horsepower: | 80 | bhp at sea level | Altitude: | 0 | feet
| Est. Max Power = | 100% | bhp for the conditions | Air temperature: | 59 | deg F
| Design % Power: | 100 | % bhp | Den. Altitude= | 0 | feet
| bhp for pwr setting = | 80 | bhp | Std Day Temp= | 59 | deg F
| Propeller RPM: | 3300 | (for the design power setting) | [7 empty] | Rho= |  | 0.0023769
| Airspeed: | 128 | mph | [7 empty] | Sqrt Sigma= |  | 1
[11 empty] | Theta std |  | 1
| Suggested two blade wooden propeller Diameter and Pitch (at 75% radius) using equations from Diehl's book | [9 empty] | Sigma Std= |  | 1
| The estimate is for a propeller with a blade distribution from NACA TN-212 (shown further down in the spreadsheet) and RAF-6 airfoil | [9 empty] | Cor Sigma= |  | 1
| Pitch is measured to bottom of the blade | [9 empty] | design air speed = |  | 187.7333 | ft/s
NACA TR-640 design for 2 blade propellers
| Climb Prop |  |  | Service or Peak Efficiency Prop |  |  | Cruise Prop |  |  |  | Cs = |  | 1.3305
| Diameter = | 59.4353 | inches | Diameter = | 56.6492 | inches | Diameter = | 52.9345 | inches
| Pitch = | 40.96 | inches | Pitch = | 45.1759 | inches | Pitch = | 47.4275 | inches |  | RAF-6 Maximum efficiency diameter = |  | 57.1672 | inches
| Prop efficiency= | 0.78116 |  | Prop efficiency= | 0.78791 |  | Prop efficiency= | 0.8038 |  |  | Pitch for RAF-6 airfoil blades = |  | 48.8229 | inches
| J = | 0.68915 |  | J = | 0.72305 |  | J = | 0.77379 |  |  | Clark Y Maximum efficiency diameter = |  | 59.4963 | inches
| Est. airspeed = | 127.6334 |  | Est. airspeed = | 128 |  | Est. airspeed = | 128.8548 |  |  | Pitch for Clark Y airfoil blades = |  | 47.3261 | inches
| S.L. Static thrust = | 356.9024 | lbs (approximate) | S.L. Static thrust = | 342.7505 | lbs (approximate) | S.L. Static thrust = | 335.9483 | lbs (approximate)
| Prop Tip Speed= | 876.7961 | ft/sec | Prop Tip Speed= | 837.6246 | ft/sec | Prop Tip Speed= | 785.5491 | ft/sec |  | NACA TR-350 design for 2 blade propellers
[11 empty] | Cs = |  | 1.3901
| Two Blade Propeller Sizing using Theodorsen's method (from NACA TR 924) | [9 empty] | RAF-6 Peak efficiency diameter = |  | 58.1166 | inches
| This method gives the blade chord and pitch distribution needed for optimum efficiency for the design conditions | [9 empty] | Pitch for RAF-6 airfoil blades = |  | 45.2446 | inches
| NACA TN-212 chord distribution for the given diameter is also shown for comparison | [9 empty] | RAF-6 Max efficiency diameter = |  | 53.2064 | inches
[11 empty] | Pitch for RAF-6 airfoil blades = |  | 51.6054 | inches
| Propeller Diameter: | 57 | inches
| Tip speed = | 842.5512 | ft/sec, ** max suggested 850 ft/s for wood props, 950 ft/s for metal props
| RPM x Diameter = | 188100 | according to NACA TN-212:
if less than 170,000 Spruce can be used
if less than 210,000 Walnut, Mahogany or White Oak can be used
if between 210,000 and 240,000 Birch should be used
determining the displacement velocity to forward velocity ratio, w average
| w average: | 0.234 | ** iterate until Pc equals Pct ** |  |  | Propeller advance ratio, J = |  | 0.7186 | Jmod = | 0.88675 | includes w average
| Pc = | 0.31632 | Ideal efficiency* = | 0.89499 |  | Pc/k = | 0.65638 | k = | 0.48192 | e/k = | 0.5836
| Pct = | 0.31577 | * efficiency does not include blade drag |  |  | -0.00055012
| Propeller integrated lift coefficient: |  | 0.5 | about 0.5 for RAF-6, 0.4 for Clark Y airfoils
| Pitch at 75% propeller radius = |  | 46.3349 | inches (measured at bottom of blade)
propeller chord inboard of 0.4 blade station starts fairing into the hub shape
lower surface inboard of 0.4 transitions from flat bottom to convex shape blending into the hub
input is for RAF-6 airfoil with varying thickness. If using another airfoil, replace lift slope and zero alpha in yellow cells below
chord distribution is actual chord length, not projected chord length (as would be seen from viewing the prop from the front)
| *** Do not change blade stations as K(x) depends on the exact values shown *** | [7 empty] | Est. airspeed ratio at each station
|  |  | optimum chord | NACA TN-212 | NACA TN-212 | Lift slope | angle for | Blade angle | due to cowl blockage (from 11/73 Sport Aviation)
| Blade Station | radius | distribution | chord distribution | Suggested |  | zero cl* | to bottom | Vx/Vo | tan phi | phi | phi | local Jmod | K(x) | b/D
| r/R | (inches) | (inches) | (inches) | thick/chord |  | (degrees) | (degrees) |  |  | (radians) | (degrees)
| 0.2 | 5.7 | 4.3908 | 4.0771 | 0.40226 | 0.072335 | -8.8464 | 33.9039 | 0.5653 | 0.72216 | 0.62544 | 35.838 | 0.50127 | 0.60399 | 0.077032
| 0.3 | 8.55 | 5.371 | 4.5015 | 0.25695 | 0.072335 | -8.8464 | 30.4431 | 0.74443 | 0.634 | 0.56505 | 32.3772 | 0.66012 | 0.61716 | 0.094228
| 0.4 | 11.4 | 5.7455 | 4.7123 | 0.18657 | 0.072335 | -8.8464 | 26.8546 | 0.8602 | 0.54945 | 0.50242 | 28.7888 | 0.76278 | 0.63906 | 0.1008
| 0.5 | 14.25 | 5.5282 | 4.7096 | 0.15281 | 0.086956 | -7.1554 | 23.9959 | 0.92921 | 0.47482 | 0.4433 | 25.4013 | 0.82397 | 0.64235 | 0.096987
| 0.6 | 17.1 | 5.0029 | 4.4934 | 0.13275 | 0.090834 | -6.1504 | 21.7117 | 0.96581 | 0.41127 | 0.39019 | 22.3576 | 0.85643 | 0.63334 | 0.08777
| 0.7 | 19.95 | 4.2583 | 4.0637 | 0.11571 | 0.092953 | -5.2972 | 19.8052 | 0.98215 | 0.35848 | 0.34421 | 19.7233 | 0.87092 | 0.59947 | 0.074707
| 0.8 | 22.8 | 3.3823 | 3.4205 | 0.10012 | 0.094931 | -4.5162 | 18.2668 | 0.98813 | 0.31558 | 0.30569 | 17.5161 | 0.87622 | 0.53198 | 0.059339
| 0.9 | 25.65 | 2.3382 | 2.5637 | 0.090314 | 0.096582 | -4.025 | 16.8726 | 0.99143 | 0.28145 | 0.27436 | 15.7207 | 0.87915 | 0.40789 | 0.041021
| 0.95 | 27.075 | 1.6452 | 2.0552 | 0.08978 | 0.096686 | -3.9983 | 16.1393 | 0.99387 | 0.2673 | 0.26119 | 14.9662 | 0.88131 | 0.3006 | 0.028864
* angle for zero cl is measured from bottom of airfoil, not chord line
Estimated Propeller Strength for the design diameter (for fixed pitch props, Nelson's book suggests climb case may be most severe)
Based on methods presented in "Aircraft Propeller Design" by Weick and "Airplane Propeller Principles" by Nelson
| Design diameter = | 57 | inches | Est climb speed = | 76.8 | mph
| Design speed: | 128 | mph | Air speed: | 76.8 | mph |  | J climb = | 0.49102 | Est. thrust/blade = | 121.917 | lbs
| Design RPM: | 3300 |  | Approx. thrust = | 243.834 | lbs |  | design efficiency = | 0.78709 | c = | 8.5556 | lbs/inch
| Est. climb RPM = | 2897.6772 | [5 empty] | est. efficiency = | 0.62422
| Climb RPM: | 2897.6772 | omega = | 303.444 | radians/sec
| ANC-12 properties for some woods used for propellers |  |  |  |  | Propeller airfoil structural properties
|  | Density | Tension strength | E |  | Area constant: | 0.738 | 0.738 for RAF-6, 0.7245 for Clark Y
|  | (lbs/in^3) | (psi) | (psi) |  | I constant: | 0.0472 | 0.0472 for RAF-6, 0.0454 for Clark Y
| Mahogany | 0.019676 | 8800 | 1260000 |  | vertical CG const: | 0.421 | 0.421 for RAF-6, 0.416 for Clark Y
| Black Walnut | 0.022569 | 10200 | 1490000 |  | Chord distribution: | 1 | Enter 1 for optimum distribution, 2 for NACA TN-212 distribution
| Oak | 0.026 | 7800 | 1490000
| Birch | 0.021991 | 6200 | 1350000
Enter values for
| prop material: | 0.02 | 8800 | 1260000
Blade upper and lower thickness distributions shown below are for a RAF-6 from 40-100% station and transitioning to a blended blade inboard
|  |  |  | NACA TN-212 | Blade upper | Blade lower | blade | Section | Moment | vertical | delta centrifugal | Centrifugal | APPROXIMATE
| Blade Station | radius | chord | Suggested | thick/chord | thick/chord | thickness | Area | of Inertia | C.G | force | Force | Thrust loading | Shear
| r/R | (inches) | (inches) | thick/chord |  |  | (inches) | (sq. in.) | (in^4) | (inches) | (lbs/in) | (lbs) | (lbs/inch) | (lbs)
| 0.2 | 5.7 | 4.3908 | 0.40226 | 0.20113 | 0.20113 | 1.7663 | 5.7235 | 0.96293 | 0.88313 | 155.6444 | 3610.6046 | 0 | 121.917
| 0.3 | 8.55 | 5.371 | 0.25695 | 0.15638 | 0.10057 | 1.3801 | 5.4703 | 0.56679 | 0.66635 | 223.1393 | 3070.8379 | 1.7111 | 119.4787
| 0.4 | 11.4 | 5.7455 | 0.18657 | 0.18657 | 0 | 1.0719 | 4.5452 | 0.33402 | 0.45129 | 247.2048 | 2400.5975 | 3.4222 | 112.1636
| 0.5 | 14.25 | 5.5282 | 0.15281 | 0.15281 | 0 | 0.84477 | 3.4465 | 0.1573 | 0.35565 | 234.3123 | 1714.4356 | 5.1333 | 99.9719
| 0.6 | 17.1 | 5.0029 | 0.13275 | 0.13275 | 0 | 0.66411 | 2.452 | 0.069166 | 0.27959 | 200.0393 | 1095.4846 | 6.8445 | 82.9036
| 0.7 | 19.95 | 4.2583 | 0.11571 | 0.11571 | 0 | 0.49274 | 1.5485 | 0.024045 | 0.20744 | 147.385 | 600.4051 | 8.5556 | 60.9585
| 0.8 | 22.8 | 3.3823 | 0.10012 | 0.10012 | 0 | 0.33864 | 0.8453 | 0.0061997 | 0.14257 | 91.9483 | 259.3551 | 8.5556 | 36.5751
| 0.9 | 25.65 | 2.3382 | 0.090314 | 0.090314 | 0 | 0.21117 | 0.3644 | 0.0010393 | 0.088903 | 44.5924 | 64.7847 | 8.5556 | 12.1917
| 0.95 | 27.075 | 1.6452 | 0.08978 | 0.08978 | 0 | 0.14771 | 0.17935 | 0.00025027 | 0.062186 | 23.1667 | 16.5063 | 4.2778 | 3.0479
| 1 | 28.5 | 0 | 0.08978 | 0.08978 | 0 | 0 | 0 | 0 | 0 | 0 | 0 | 0 | 0
Combined Bending & Centrifugal Stress
Start at r/R = 1 and iterate moment reduction factor until estimated moment and corrected moment values are approximately equal
Do this for each r/R blade station, moving up the column as you go
|  |  | Uncorrected | Moment | Estimated | Corrected | Tensile | Bending + C.F. | Margin | Moment/EI | Slope | Deflection | delta C.F. x defl | mom. Reduction
| Blade Station | radius | Moment | Reduction | Moment | Moment | C.F. stress | Stress | of |  | (radians) | (inches) | (in-lbs/in) | due to C.F.
| r/R | (inches) | (in-lbs) | Factor | (in-lbs) | (in-lbs) | (psi) | (psi) | Safety |  |  |  |  | (in-lbs)
| 0.2 | 5.7 | 1663.4814 | 0.9 | 1497.1333 | 1498.4354 | 630.843 | 2417.3767 | 264% | 0.0012339 | 0 | 0 | 0 | 165.046
| 0.3 | 8.55 | 1319.4926 | 0.88 | 1161.1535 | 1156.2931 | 561.367 | 2328.5668 | 277.9% | 0.0016259 | 0.0040753 | 0.0058073 | 1.2958 | 163.1995
| 0.4 | 11.4 | 989.4023 | 0.84 | 831.0979 | 834.7164 | 528.162 | 1994.2419 | 341.3% | 0.0019747 | 0.0092062 | 0.024733 | 4.6786 | 154.6859
| 0.5 | 14.25 | 687.109 | 0.8 | 549.6872 | 551.07 | 497.4402 | 2117.1207 | 315.7% | 0.0027734 | 0.015972 | 0.060612 | 8.4069 | 136.039
| 0.6 | 17.1 | 426.5114 | 0.75 | 319.8836 | 319.1582 | 446.7732 | 2123.9674 | 314.3% | 0.0036705 | 0.025155 | 0.11922 | 11.7235 | 107.3532
| 0.7 | 19.95 | 221.508 | 0.68 | 150.6254 | 149.6032 | 387.734 | 2065.5891 | 326% | 0.0049716 | 0.03747 | 0.20846 | 13.1526 | 71.9048
| 0.8 | 22.8 | 82.5226 | 0.56 | 46.2126 | 46.2493 | 306.8216 | 1689.4267 | 420.9% | 0.0059159 | 0.052985 | 0.33736 | 11.8519 | 36.2733
| 0.9 | 25.65 | 13.0299 | 0.33 | 4.2999 | 4.4281 | 177.7865 | 670.2231 | 1213% | 0.0032836 | 0.066094 | 0.50704 | 7.5667 | 8.6017
| 0.95 | 27.075 | 2.1716 | 0.4 | 0.86866 | 0.56642 | 92.0351 | 275.003 | 3100% | 0.0027547 | 0.070396 | 0.60429 | 2.2529 | 1.6052
| 1 | 28.5 | 0 | 1 | 0 | 0 | 0 | 0 | 0% | 0 | 0.072359 | 0.706 | 0 | 0