## Flat Gear
Landing gear design spreadsheet
Written by Neal Willford 1/24/04 for Sport Aviation
Based on methods presented in "Design of Light Aircraft" by Richard Hiscocks and "The Landing Gear" by Herb Rawdon
For flat, constant thickness tapered cantilever spring gear with single or double deflection
Gear drag load not accounted for in the calculations below
This spreadsheet is for educational purposes only and may contain errors. Any attempt to use the results for actual design purposes are done at the user's own risk.
Input required in yellow cells
| Maximum Vertical Speed Calculation |  |  | Tire Geometry |  |  |  | Material properties of some materials used for gear legs
| Landing weight: | 2300 | lbs | Tire outside diameter: |  | 16.375 | inches |  |  | Ultimate | Modulus | Material
| Wing area: | 153 | sq ft | Flat tire diameter: |  | 8 | inches |  |  | strength | Elasticity | Density
|  |  |  | Tire width: |  | 6 | inches | Material |  | Ftu (psi) | E (psi) | (lbs/in^3)
|  |  |  | Tire pressure: |  | 36 | psi | 4340, 5160 and 6150 Steel |  | 220000 | 29000000 | 0.286
| Gear Geometry ( see Figure ) | [6 empty] | 2024-T3 Aluminum |  | 70000 | 10500000 | 0.098
| Gear Span: |  | 20 | inches |  |  |  | 6AL-4V Titanium |  | 130000 | 16000000 | 0.16
| Gear height: |  | 37.5 | inches |  |  |  | *** Steel Ftu are heat treated values ***
| Gear leg true length = |  | 42.5 | inches |  |  |  | Gear Leg Material Properties
| Dist. from leg bend to wheel C/L: |  | 3.5 | inches |  |  |  | Modulus of elasticity, E: |  | 10500000 | psi
One piece gear that is free to deflect at center
| of fuselage (1, yes 0 no)? |  | 1 |  |  |  |  | Ultimate tensile strength, Ftu: |  | 70000 | psi
| Distance between gear supports: |  | 32 | inches |  |  |  | Material density: |  | 0.098 | lbs/in^3
| For two piece gear (or 1 piece w/center attach pt), distance | [6 empty] | Approx gear weight = |  | 71.2935 | lbs
| between gear support and attach pt: |  | 15 | inches
| Gear leg constant thickness: |  | 1.25 | inches
| Gear width at side of fuselage: |  | 6 | inches
| Gear width at wheel: |  | 2 | inches
Landing Gear Capability. Margin of Safety should be at least 0.50 for Limit Energy Condition.
|  |  | Limit | Reserve | Max vertical landing speed = |  |  | 8.6639 | ft/sec (for limit energy case)
|  |  | Energy | Energy | Max vertical landing speed = |  |  | 10.3966 | ft/sec (for reserve energy case)
|  |  | Condition | Condition | Aft component of gear load, K = |  |  | 0.25
| Vertical gear load per wheel (lbs) |  | 3607.1976 | 3845.5669 | Tire deflection at limit energy condition
| Gear load factor (ng) |  | 3.1367 | 3.344 | Tire deflection at limit energy = |  |  | 4.2564 | inches ** Value too high. Increase tire pressure or use larger tires**
| Limit inertial load factor (n) |  | 3.8067 | 4.344 | Max. possible tire deflection = |  |  | 4.1875 | inches
| Tire + gear vertical deflection (in) |  | 11.4987 | 11.9818
| APPROXIMATE Margin of Safety |  | 0.90573 | 0.7876
| Drop height (inches) |  | 13.9579 | 20.0994
| Effective weight for drop test (lbs) |  | 1607.3974 | 1440.9874
| % of load of on main wheels at gross weight and C.G. while a/c sitting on the ground: | [5 empty] | 90 | %
| Main wheel tire + gear leg deflection while a/c sitting on the ground = | [5 empty] | 3.319 | inches
| Additional gear + tire deflection for reserve energy condition = | [5 empty] | 8.6628 | inches
| Background calculations |  |  | Dist. from leg bend to wheel C/L: |  |  | 7.4375 | inches (parallel to leg)
| Gear leg deflection constant |  | calculation assumes that the gear leg has constant area from end of leg to wheel center line
|  |  | delta L = | 2.2368 | inches | slope | deflection | integrated
| Section |  | gear width | area | I | M/EI |  | deflection
|  | M | inches | sq. in. | in^4
| 1 | 49.9375 | 6 | 7.5 | 0.97656 | 51.136 | 0 | 0
| 2 | 47.7007 | 5.7895 | 7.2368 | 0.9423 | 50.6217 | 113.8079 | 127.2852
| 3 | 45.4638 | 5.5789 | 6.9737 | 0.90803 | 50.0685 | 226.422 | 507.8054
| 4 | 43.227 | 5.3684 | 6.7105 | 0.87377 | 49.472 | 337.7502 | 1138.7875
| 5 | 40.9901 | 5.1579 | 6.4474 | 0.8395 | 48.8268 | 447.6896 | 2017.2399
| 6 | 38.7533 | 4.9474 | 6.1842 | 0.80524 | 48.1266 | 556.1243 | 3139.9265
| 7 | 36.5164 | 4.7368 | 5.9211 | 0.77097 | 47.3643 | 662.9234 | 4503.3352
| 8 | 34.2796 | 4.5263 | 5.6579 | 0.73671 | 46.531 | 767.9378 | 6103.6404
| 9 | 32.0428 | 4.3158 | 5.3947 | 0.70244 | 45.6164 | 870.9974 | 7936.66
| 10 | 29.8059 | 4.1053 | 5.1316 | 0.66817 | 44.608 | 971.9062 | 9997.8022
| 11 | 27.5691 | 3.8947 | 4.8684 | 0.63391 | 43.4906 | 1070.4375 | 12282.0024
| 12 | 25.3322 | 3.6842 | 4.6053 | 0.59964 | 42.2455 | 1166.3266 | 14783.6465
| 13 | 23.0954 | 3.4737 | 4.3421 | 0.56538 | 40.8495 | 1259.2617 | 17496.4755
| 14 | 20.8586 | 3.2632 | 4.0789 | 0.53111 | 39.2733 | 1348.8727 | 20413.4679
| 15 | 18.6217 | 3.0526 | 3.8158 | 0.49685 | 37.4797 | 1434.7149 | 23526.6908
| 16 | 16.3849 | 2.8421 | 3.5526 | 0.46258 | 35.4204 | 1516.2479 | 26827.1097
| 17 | 14.148 | 2.6316 | 3.2895 | 0.42832 | 33.0317 | 1592.8062 | 30304.3413
| 18 | 11.9112 | 2.4211 | 3.0263 | 0.39405 | 30.2275 | 1663.5566 | 33946.3261
| 19 | 9.6743 | 2.2105 | 2.7632 | 0.35979 | 26.8891 | 1727.437 | 37738.8848
| 20 | 7.4375 | 2 | 2.5 | 0.32552 | 22.848 | 1783.0641 | 41665.1032
| 21 | 0 | 2 | 2.5 | 0.32552 | 0 | 1868.0301 | 55242.6098
constants for E and load = 1
| Slope constant due to full span gear ctr section deflection = |  |  |  | 385.024 |  | Angle of gear leg from horizon = |  |  | 1.0808 | radians
| Slope constant due to part span gear ctr section deflection = |  |  |  | 120.32 |  | Limit energy drop ht = |  |  | 13.9579 | inches
| Gear Leg Deflection constant = |  |  |  | 55242.6098
Energy required and available calculations
| Gear load factor (ng) |  |  | 0.9 | 3 | 5 | 3.1367 | 3.344 | limit energy slope = |  |  | 1.2557
| Vertical load per wheel (lbs) |  |  | 1035 | 3450 | 5750 | 3607.1976 | 3845.5669 | limit intercept = |  |  | -22072.4196
| Tire deflection (inches) |  |  | 1.2213 | 4.0709 | 4.1875 | 4.1875 | 4.1875 | gear energy slope = |  |  | 0.087922
| Load normal to gear leg (lbs) |  |  | 487.0588 | 1623.5294 | 2705.8824 | 1697.5048 | 1809.6785 | gear energy intercept = |  |  | 1809.1125
| Deflection of gear normal to leg (inches) |  |  | 2.5625 | 8.5417 | 14.2362 | 8.9309 | 9.5211 | Energy where req'd limit & gear/tire match = |  |  | 20451.0136 | in-lbs
| Deflection of leg due to center section (inches) |  |  | 1.8952 | 6.3175 | 10.5291 | 6.6053 | 7.0418
| Total gear leg deflection (inches) |  |  | 4.4578 | 14.8592 | 24.7653 | 15.5363 | 16.5629 | Max allow. bending stress = |  |  | 103390 | psi
| FAR vertical sink speed (ft/sec) |  |  | 8.6639 | 8.6639 | 8.6639 | 8.6639 | 8.6639 | Estimated Fo = |  |  | 66780 | psi
| Energy due to sink speed (in-lbs) |  |  | 16084.8411 | 16084.8411 | 16084.8411 | 16084.8411 | 16084.8411 |  |  |  | limit | reserve
| Energy due to gear and tire stroke (in-lbs) |  |  | 1272.2945 | 4240.9817 | 6072.6808 | 4407.8268 | 4593.0282 | Bending stress at top of gear (psi) |  |  | 54252.2524 | 57837.3255
| Total limit energy of landing (in-lbs) |  |  | 17357.1356 | 20325.8228 | 22157.5219 | 20492.6679 | 20677.8693
| Reserve energy (in-lbs) |  |  | 23162.1712 | 23162.1712 | 23162.1712 | 23162.1712 | 23162.1712 | a = | 32
| Energy absorbed by tires (in-lbs) |  |  | 594.0817 | 6600.9076 | 11316.7188 | 7099.4158 | 7568.5563 | b = | 23.5
| Energy absorbed by gear legs (in-lbs) |  |  | 1085.5958 | 12062.1757 | 33506.0437 | 13186.4331 | 14986.7752 | L = | 55.5
| Total energy provided by gear (in-lbs) |  |  | 1679.6775 | 18663.0833 | 44822.7625 | 20285.8489 | 22555.3315
| Total gear + tire deflection |  |  | 3.319 |  |  | 11.4987 | 11.9818

## Round Gear
Landing gear design spreadsheet
Written by Neal Willford 1/24/04 for Sport Aviation
Based on methods presented in "Design of Light Aircraft" by Richard Hiscocks, "The Landing Gear" by Herb Rawdon and "Analysis and Design of Flight Vehicle Structures" by Bruhn
For SOLID, round tapered cantilever spring gear with single deflection
Gear drag load is accounted for in bending
This spreadsheet is for educational purposes only and may contain errors. Any attempt to use the results for actual design purposes are done at the user's own risk.
Input required in yellow cells
| Maximum Vertical Speed Calculation |  |  | Tire Geometry |  |  |  | Material properties of some materials used for gear legs
| Landing weight: | 1850 | lbs | Tire outside diameter: |  | 16.375 | inches |  |  | Ultimate | Modulus | Material
| Wing area: | 153 | sq ft | Flat tire diameter: |  | 8 | inches |  |  | strength | Elasticity | Density
|  |  |  | Tire width: |  | 6 | inches | Material |  | Ftu (psi) | E (psi) | (lbs/in^3)
|  |  |  | Tire pressure: |  | 36 | psi | 4340, 5160 and 6150 Steel |  | 220000 | 29000000 | 0.286
| Gear Geometry ( see Figure ) | [6 empty] | 2024-T3 Aluminum |  | 70000 | 10500000 | 0.098
| Gear span: |  | 16 | inches |  |  |  | 6AL-4V Titanium |  | 130000 | 16000000 | 0.16
| Gear height: |  | 27 | inches |  |  |  | *** Steel Ftu are heat treated values ***
| Gear side view depth (positive aft): |  | -3 | inches |  |  |  | Gear Leg Material Properties
| Dist. from leg bend to wheel C/L: |  | 3.55 | inches |  |  |  | Modulus of elasticity, E: |  | 29000000 | psi
| Leg length in mounting socket: |  | 10.5 | inches |  |  |  | Ultimate tensile strength, Ftu: |  | 220000 | psi
| Gear diameter at side of fuselage: |  | 1.52 | inches |  |  |  | Material density: |  | 0.286 | lbs/in^3
| Gear diameter at axle: |  | 0.95 | inches |  |  |  | Approx gear weight = |  | 37.2745 | lbs
| Gear leg true length = |  | 31.5278 | inches
Landing Gear Capability. Margin of Safety should be at least 0.50 for Limit Energy Condition.
|  |  | Limit | Reserve | Max vertical landing speed = |  |  | 8.2049 | ft/sec (for limit energy)
|  |  | Energy | Energy | Max vertical landing speed = |  |  | 9.8459 | ft/sec (for reserve energy)
|  |  | Condition | Condition | Aft component of gear load, K = |  |  | 0.25
| Vertical gear load per wheel (lbs) |  | 3183.8681 | 3463.2902 | Tire deflection at limit energy condition
| Gear drag load per wheel (lbs) |  | 795.967 | 865.8225 | Tire deflection at limit energy = |  |  | 3.7568 | inches
| Gear load factor (ng) |  | 3.442 | 3.7441 | Max. possible tire deflection = |  |  | 4.1875 | inches
| Limit inertial load factor (n) |  | 4.112 | 4.7441
| Tire + gear vertical deflection (in) |  | 8.8946 | 9.6752
| Combined Margin of Safety |  | 0.66596 | 0.53155
| Drop height (inches) |  | 12.5182 | 18.0262
| Effective weight for drop test (lbs) |  | 1337.6893 | 1203.855
| % of load of on main wheels at gross weight and C.G. while a/c sitting on the ground: | [5 empty] | 90 | %
| Main wheel tire + gear leg deflection while a/c sitting on the ground = | [5 empty] | 2.3257 | inches
| Additional gear + tire deflection for reserve energy condition = | [5 empty] | 7.3495 | inches
Background calculations
| Gear leg deflection constant |  |  | calculation assumes that the gear leg has constant area from end of leg to wheel center line | [6 empty] | tapered gear slope = |  | 0.018079
[8 empty] | max Mr/I = | 123.02 | 208461.0391 | 226755.9591 |  | Min M.S. = | 0.66596 | 0.53155
| Section |  | Local | area | I | slope | deflection | integrated |  | L.E. | R.E. | L.E. | R.E. | L.E. | R.E.
|  | M | Dia (inches) | sq. in. | in^4 | M/EI |  | deflection | Mr/I | Mr/I | Mr/I | Tr/Ip | Tr/Ip | M.S. | M.S.
| 1 | 38.523 | 1.52 | 1.8146 | 0.26203 | 147.0198 | 0 | 0 | 111.735 | 189338.353 | 205955.0313 | 12544.3395 | 13645.2535 | 0.90584 | 0.75207
| 2 | 36.8636 | 1.49 | 1.7437 | 0.24194 | 152.3643 | 248.3924 | 206.0857 | 113.5114 | 192348.4581 | 209229.3088 | 13317.4096 | 14486.1697 | 0.87318 | 0.72205
| 3 | 35.2043 | 1.46 | 1.6742 | 0.22304 | 157.8389 | 505.7611 | 831.7903 | 115.2224 | 195247.8417 | 212383.1474 | 14155.3299 | 15397.6274 | 0.8422 | 0.69357
| 4 | 33.5449 | 1.43 | 1.6061 | 0.20526 | 163.4228 | 772.305 | 1892.1737 | 116.8473 | 198001.2988 | 215378.253 | 15065.0456 | 16387.1814 | 0.813 | 0.66672
| 5 | 31.8856 | 1.4 | 1.5394 | 0.18857 | 169.0877 | 1048.1817 | 3402.5914 | 118.3614 | 200566.9574 | 218169.0785 | 16054.4139 | 17463.3785 | 0.78573 | 0.64165
| 6 | 30.2262 | 1.37 | 1.4741 | 0.17292 | 174.796 | 1333.4944 | 5378.6158 | 119.7353 | 202895.0044 | 220701.4392 | 17132.347 | 18635.9129 | 0.76056 | 0.61851
| 7 | 28.5669 | 1.34 | 1.4103 | 0.15827 | 180.4984 | 1628.2744 | 7835.9303 | 120.9339 | 204926.1485 | 222910.8401 | 18308.9807 | 19915.8102 | 0.73769 | 0.59749
| 8 | 26.9075 | 1.31 | 1.3478 | 0.14456 | 186.1308 | 1932.4585 | 10790.1922 | 121.9157 | 206589.7567 | 224720.4496 | 19595.8757 | 21315.6454 | 0.71737 | 0.57881
| 9 | 25.2481 | 1.28 | 1.2868 | 0.13177 | 191.6106 | 2245.8623 | 14256.8533 | 122.6308 | 207801.5899 | 226038.6354 | 21006.256 | 22849.8032 | 0.69987 | 0.56272
| 10 | 23.5888 | 1.25 | 1.2272 | 0.11984 | 196.832 | 2568.1446 | 18250.9291 | 123.02 | 208461.0391 | 226755.9591 | 22555.2956 | 24534.7894 | 0.68554 | 0.54954
| 11 | 21.9294 | 1.22 | 1.169 | 0.10874 | 201.6592 | 2898.7639 | 22786.703 | 123.0121 | 208447.7413 | 226741.4943 | 24260.4622 | 26389.6045 | 0.67477 | 0.53965
| 12 | 20.2701 | 1.19 | 1.1122 | 0.098437 | 205.9195 | 3236.9231 | 27877.3478 | 122.5221 | 207617.4184 | 225838.3008 | 26141.9319 | 28436.1954 | 0.66805 | 0.53347
| 13 | 18.6107 | 1.16 | 1.0568 | 0.08888 | 209.3925 | 3581.4984 | 33534.4424 | 121.4477 | 205796.7401 | 223857.8364 | 28223.0922 | 30700.0022 | 0.66596 | 0.53155
| 14 | 16.9514 | 1.13 | 1.0029 | 0.080036 | 211.7975 | 3930.9505 | 39767.3563 | 119.6656 | 202776.9519 | 220573.0261 | 30531.1549 | 33210.6246 | 0.66917 | 0.5345
| 15 | 15.292 | 1.1 | 0.95033 | 0.071869 | 212.7765 | 4283.2103 | 46582.4652 | 117.0271 | 198305.9374 | 215709.6272 | 33097.9052 | 36002.6375 | 0.67842 | 0.543
| 16 | 13.6326 | 1.07 | 0.8992 | 0.064344 | 211.8728 | 4635.5325 | 53982.1503 | 113.3519 | 192078.2779 | 208935.4171 | 35960.6249 | 39116.5947 | 0.69452 | 0.5578
| 17 | 11.9733 | 1.04 | 0.84949 | 0.057425 | 208.502 | 4984.3083 | 61963.5209 | 108.4211 | 183722.7407 | 199846.5827 | 39163.2338 | 42600.2704 | 0.71815 | 0.57953
| 18 | 10.3139 | 1.01 | 0.80118 | 0.051081 | 201.9152 | 5324.8225 | 70516.7803 | 101.9672 | 172786.4422 | 187950.4947 | 42757.7104 | 46510.2049 | 0.74958 | 0.60842
| 19 | 8.6546 | 0.98 | 0.7543 | 0.045277 | 191.1489 | 5650.9391 | 79623.1287 | 93.6629 | 158714.6844 | 172643.7739 | 46805.8715 | 50913.6399 | 0.78787 | 0.64362
| 20 | 6.9952 | 0.95 | 0.70882 | 0.039982 | 174.9594 | 5954.6911 | 89252.0652 | 83.1057 | 140825.1214 | 153184.1902 | 51381.6146 | 55890.9585 | 0.82932 | 0.68173
| 21 | 0 | 0.95 | 0.70882 | 0.039982 | 0 | 6566.631 | 133046.7852 | 0 | 0 | 0 | 51381.6146 | 55890.9585 | 1.569 | 1.3617
constants for E and load = 1
[5 empty] | Angle of gear leg from horizon = |  |  | 1.0282 | radians | Top view gear length = |  | 16.2788 | inches
| Gear Leg Deflection constant = |  | 133046.7852 |  | Limit energy drop ht = |  |  | 12.5182 | inches | front view gear angle = |  | 1.0358 | radians
| Gear Stub Deflection constant = |  | 514.5692 |  | Multiplier if drag load in bending = |  |  | 1.0308 |  | side view gear angle = |  | -0.11066 | radians
| Energy required and available calculations | [5 empty] | limit energy | reserve energy
| Gear load factor (ng) |  |  | 0.9 | 3 | 5 | 3.442 | 3.7441 | limit energy slope = |  |  | 1.5391
| Vertical load per wheel (lbs) |  |  | 832.5 | 2775 | 4625 | 3183.8681 | 3463.2902 | limit intercept = |  |  | -18762.333
| Tire deflection (inches) |  |  | 0.98232 | 3.2744 | 4.1875 | 3.7568 | 4.0865 | gear energy slope = |  |  | 0.11407
| Load normal to gear leg (lbs) |  |  | 443.0762 | 1476.9208 | 2461.5346 | 1694.5301 | 1843.2451 | gear energy intercept = |  |  | 1557.2585
| Deflection of gear normal to leg (inches) |  |  | 2.0328 | 6.7758 | 11.2931 | 7.7742 | 8.4565 | Energy where req'd limit & gear/tire match = |  |  | 14259.3039 | in-lbs
| Deflection due to gear stub (inches) |  |  | 0.56905 | 1.8968 | 3.1614 | 2.1763 | 2.3673
| Total gear leg deflection (inches) |  |  | 2.6018 | 8.6727 | 14.4545 | 9.9505 | 10.8238
| FAR vertical sink speed (ft/sec) |  |  | 8.2049 | 8.2049 | 8.2049 | 8.2049 | 8.2049
| Energy due to sink speed (in-lbs) |  |  | 11603.3292 | 11603.3292 | 11603.3292 | 11603.3292 | 11603.3292 | Max allow. bending stress = |  |  | 366916 | psi
| Energy due to gear and tire stroke (in-lbs) |  |  | 717.0952 | 2390.3172 | 3592.3344 | 2742.5062 | 2983.1935 | Estimated Fo = |  |  | 209880 | psi
| Total limit energy of landing (in-lbs) |  |  | 12320.4243 | 13993.6464 | 15195.6636 | 14345.8353 | 14586.5227 | approximate Fs = |  |  | 132000 | psi
| Reserve energy (in-lbs) |  |  | 16708.794 | 16708.794 | 16708.794 | 16708.794 | 16708.794
| Energy absorbed by tires (in-lbs) |  |  | 384.3563 | 4270.625 | 9102.5781 | 5621.8027 | 6651.8618
| Energy absorbed by gear legs (in-lbs) |  |  | 576.3986 | 6404.4294 | 17790.0818 | 8430.7188 | 9975.4438
| Total energy provided by gear (in-lbs) |  |  | 960.7549 | 10675.0544 | 26892.6599 | 14052.5215 | 16627.3057
| Total gear + tire deflection |  |  | 2.3257 |  |  | 8.8946 | 9.6752
| Torsion moment on gear leg due to sweep and drag load = | [5 empty] | 8649.8475 | 9408.9739 | in-lbs